## Sheet1
ME2110-F
Planning Tree Diagram
Mission of Mars | Clear Surface of Radioactive Elements | Knock Elements Out of the Home Zone | Gain / Generate Energy
Transmit Energy to Knock Elements Out
|  | Prevent Elements from Coming Back to the Home Zone | Direction Control
Block Elements after Collision
| Collect Rock Samples for Study | Reach Out to the Samples | Gain / Generate Energy
Transform Energy into Linear Motion
Stop with Signal
|  | Move Samples Back | Direction Control
Gain / Generate Energy
Transform Energy into Linear Motion
| Land Spacecraft in Marked Safe Zones | Identify Safe Zones | Identify Safe Zones
Trigger Control Signal
|  | Move Spacecraft | Hold Spacecraft
Gain / Generate Energy
Transform Energy into Linear Motion
|  | Drop Spacecraft onto Save Zones | Respond to Control Signal
Drop Spacecraft
| Retrieve Astronauts | Identify Astronauts | Identify Astronauts
Trigger Control Signal
|  | Reach Out to Astronauts | Gain / Generate Energy
Transform Energy into Linear Motion
Stop with Signal
|  | Hold Astronauts | Start with Signal
Hold Safely when Retrieving
|  | Retrieve Astronauts | Start with Signal
Gain / Generate Energy
Transform Energy into Linear Motion
Stop with Signal
| Place National Flag | Reach Out to the Cavity | Gain / Generate Energy
Start with Signal
Stop with Signal
|  | Identify the Cavity | Identify the Cavity
Trigger Control Signal
|  | Place the Flag | Start with Signal
Place the Flag