## Sheet1
ME 2110-F
Yatong Bai, George Garcia, Audley Benson, Samuel Wolfson
Function Tree Diagram
Get higher scores than competitors in ME 2110 Big Project: Mission of Mars | Clear Surface of Radioactive Elements | Knock Elements Out of the Home Zone | Gain / Generate Energy
Transmit Energy to Knock Elements Out
|  | Prevent Elements from Coming Back to the Home Zone | Direction Control
Block Elements after Collision
| Collect Rock Samples for Study | Reach Out to the Samples | Gain / Generate Energy
Transform Energy into Linear Motion
Generate Signal for Next Step
|  | Move Samples Back | Start with Signal
Direction Control
Gain / Generate Energy
Transform Energy into Linear Motion
| Ridge Competition: Land Spacecraft in Marked Safe Zones | Identify Safe Zones | Identify Safe Zones
Trigger Control Signal
|  | Move Spacecraft to Safe Zones | Hold Spacecraft
Gain / Generate Energy
Transform Energy into Linear Motion
Direction Control
|  | Drop Spacecraft onto Save Zones | Respond to Control Signal
Drop Spacecraft
|  | Remove Competitors' Spacecrafts from Safe Zones | Start with Signal
Remove Competitors' Spacecrafts from Safe Zones
| Ridge Competition: Retrieve Astronauts | Identify Astronauts | Identify Astronauts
Trigger Control Signal
|  | Reach Out to Astronauts | Gain / Generate Energy
Transform Energy into Linear Motion
Direction Control
Stop with Signal
|  | Hold Astronauts | Start with Signal
Hold Safely when Retrieving
|  | Retrieve Astronauts | Start with Signal
Gain / Generate Energy
Direction Control
Transform Energy into Linear Motion
Stop with Signal
| Place National Flag | Reach Out to the Mountain Range | Gain / Generate Energy
Start with Signal
Direction Control
Stop with Signal
|  | Identify the Mountain Range | Identify the Cavity
Trigger Control Signal
|  | Place the Flag | Start with Signal
Place the Flag (Hold or Drop)